## Sheet1
Topics |  |  |  |  | Moving Wires | Feedback | Controls | Gimmicks
j | Erin | Michael | tanner | Matthew
1 | 1 | 1 | 1 | 2 | Rotating threaded rod with slider (ZJ) | Electric sensor at distal tip lead to stop movements-Erin | D-pad with angle readouts - Erin | Seperate button to retract/extend whole cath - MJS
3 |  | 2 | 2 | 3 | Linear Actuators in with pulleys/eyeholes to direct wires (ZJ) | 7-segment LED angle display - Michael | Capacitive D-pad - Michael | Changing radius of curvature using extendable concentric tubes - Erin
| 3 | 3 |  | 1 | Stepper motor with wrap system that has opening the same thickness as diameter of wire (ZJ) | Relative position LED circumference - Michael | Back button as safety to stop unintentional movements- Erin
[5 empty] | Motor that twists looped wire to shorten effective length (ZJ) | Sensor located on distal tip along w/transducer to provide imaging and feedback - TK | Analog joystick - Michael
2 | 2 |  | 3 |  | Rotating plateform with slip ring motor- Erin |  | Single battery/boost converter - Michael
[5 empty] | Arm attached to motor spindle that rotates half rotation (ZJ) |  | Multiple batteries in series - Michael
Not this |  |  |  |  | Wires from motor go to ring that can control more than one wire. With the pull of one motor. - MJS |  | D-pad with vibration to tell when cath is touching vasculature wall. Would need some force sesor either on wires for tension, or through motors. - MJS
Smaller Spindle to allow for more accuracy - MJS
Grooved spindle to align pulled wire linearly, not on top of eachother - MJS