## Sheet1
Functional Requirements: | Design Parameters: | Analysis: | References: | Risks: | Countermeasures:
Affordable | Total cost less than $500 | Cost of use per year, compare against competitors values and non-electronic catheters. | Catheters on the market
Electronically controlled | Arduino, motors, power source to pull tendons | The power source does work on the tendons instead of the user | Mentors
One-handed use | Controlled by only one hand. Must be contained in a volume of 2"x2"x7" | Overall consensus from surveys and physicians' opinions | Physicians
Contour Catheter to different turns/angles with precision | Multiple axis control, Catheter able to bend as far as 180 degrees. | Measure precision against angles with current designs | Physicians
Waterproof | Sealed casing, mechanical input must not have an opening associated with it | Testing according to IPX7 standard. 1 meter underwater for 30 minutes | IP Standards
Sterile (or can be covered) | Ability to attach to catheter with cover over it, Ability to sterilize between procedures | Comply with ISO 11737-2:2009 | ISO Standards